## Sheet1
Sum Total |  |  |  | Total SEK | Total EUR
|  |  |  | 5559.5 | 477.2103
Motor Platform
Name | Amount | SEK | EUR | Total SEK | Total EUR |  | Link | Notes
3D-printed chassis base plates | 2 | 50 | 4.2918 | 100 | 8.5837 |  |  | See GitHub for CAD files
DC motor with gearbox 1:48 230rpm 6V | 4 | 49 | 4.206 | 196 | 16.824 |  | https://www.electrokit.com/dc-motor-med-kuggvaxel-1-48-230rpm-6v
Robot wheels 65mm rubber tires 2-pack | 2 | 45 | 3.8627 | 90 | 7.7253 |  | https://www.electrokit.com/en/robothjul-65mm-gummidack-2-pack
Encoder discs for DC motor (pair) | 2 | 12 | 1.03 | 24 | 2.0601 |  | https://www.electrokit.com/enkoderskivor-for-dc-motor-/par
Motor driver L298 dual H-bridge 5-35V 2A | 1 | 79 | 6.7811 | 79 | 6.7811 |  | https://www.electrokit.com/en/motordrivare-l298-dubbel-h-brygga-5-35v-2a
DC-DC converter step-down 1.25-35V 5A | 1 | 69 | 5.9227 | 69 | 5.9227 |  | https://www.electrokit.com/en/dc-dc-omvandlare-step-down-1.25-35v-5a
|  |  |  | 558 | 47.897
Chassis
Name | Amount | SEK | EUR | Total SEK | Total EUR |  | Link | Notes
3D-printed chassis - Exterior, mounts and cable routing | 1 | 110 | 9.4421 | 110 | 9.4421 | 119.4421
|  |  |  | 110 | 9.4421
Power and Distribution
Name | Amount | SEK | EUR | Total SEK | Total EUR |  | Link | Notes
3S LiPo 2200mAh 11.1V 30C XT60-connector | 1 | 299 | 25.6652 | 299 | 25.6652 |  | https://rcdelar.se/3s-lipo-batteri-111v-2200mah-30c-xt60-kontakt-21769
Charger LiPo/NiMH/LiFe/ m.fl. SkyRC S65 65W | 1 | 549 | 47.1245 | 549 | 47.1245 |  | https://rcdelar.se/multiladdare-skyrc-s65-laddare-240v-ac-6a-65w-20957
Terminal block 5-p 0.2 - 4mm2 Wago | 2 | 18 | 1.5451 | 36 | 3.0901 |  | https://www.electrokit.com/en/skarvdon-5-pos-0.2-4mm2-wago
Switch regulator step-down 0.8V - 17V 1.5A | 2 | 29 | 2.4893 | 58 | 4.9785 |  | https://www.electrokit.com/en/switchregulator-step-down-0.8v-17v
Rocker switch 2-p on-off I/O | 2 | 25 | 2.1459 | 50 | 4.2918 |  | https://www.electrokit.com/en/vagomkopplare-2-pol-on-off-i/o
|  |  |  | 992 | 85.1502
Microcontrollers
Name | Amount | SEK | EUR | Total SEK | Total EUR |  | Link | Notes
Diymore 1262 LoRa V3 ESP32 LX7 dual core 0,95 tum blue Oled Bluetooth, USB type C WIFI Kit 32 module CP2012 IOT development board 863MHZ-928MHz | 1 | 370 | 31.7597 | 370 | 31.7597 |  | https://www.amazon.se/dp/B0BJF6G67Z?psc=1&ref=ppx_yo2ov_dt_b_product_details
SIPEED LONGAN NANO V1.1- RISC-V | 1 | 86 | 7.382 | 86 | 7.382 |  | https://www.digikey.se/sv/products/detail/seeed-technology-co-ltd/102991574/15277447
Female header 2.54mm 1x40p | 2 | 19 | 1.6309 | 38 | 3.2618 |  | https://www.electrokit.com/en/hylslist-2.54mm-1x40p
Protoboard breadboard 270 tie | 2 | 35 | 3.0043 | 70 | 6.0086 |  | https://www.electrokit.com/en/experimentkort-breadboard-pcb-270-hal
|  |  |  | 564 | 48.412
Notes
Sensors - Navigation
Name | Amount | SEK | EUR | Total SEK | Total EUR |  | Link
TFMini - Lidar module 0.3 - 12m | 1 | 799 | 68.5837 | 799 | 68.5837 |  | https://www.electrokit.com/en/tfmini-avstandsgivare-0.3-12m
Distance sensor ultrasound HC-SR04 2 - 400cm | 4 | 59 | 5.0644 | 236 | 20.2575 |  | https://www.electrokit.com/en/avstandsmatare-ultraljud-hc-sr04-2-400cm
Motor Speed Sensor Module (optical) | 4 | 39 | 3.3476 | 156 | 13.3906 |  | https://www.electrokit.com/en/modul-med-optisk-lasgaffel
MPU-6050 accelerometer 3-axis & gyro breakout | 1 | 52 | 4.4635 | 52 | 4.4635 |  | https://www.electrokit.com/en/mpu-6050-accelerometer-3-axel-gyro-monterad-pa-kort
MG90S micro servo | 1 | 99 | 8.4979 | 99 | 8.4979 |  | https://www.electrokit.com/en/mg90s-micro-servo
|  |  |  | 1342 | 115.1931
Sensors - Environment
Name | Amount | SEK | EUR | Total SEK | Total EUR |  | Link | Notes
Miljösensor ENS160/BME280 | 1 | 555 | 47.6395 | 555 | 47.6395 |  | https://www.electrokit.com/en/miljosensor-ens160/bme280
Adafruit LTR-303 Light sensor | 1 | 89 | 7.6395 | 89 | 7.6395 |  | https://www.electrokit.com/en/adafruit-ltr-303-ljussensor
Adafruit LTR390 UV Light Sensor | 1 | 79 | 6.7811 | 79 | 6.7811 |  | https://www.electrokit.com/en/adafruit-ltr390-uv-light-sensor
Dust sensor optical GP2Y1010AU0F | 1 | 179 | 15.3648 | 179 | 15.3648 |  | https://www.electrokit.com/en/dammsensor-optisk-gp2y1010au0f
|  |  |  | 902 | 77.4249
Assembly
Name | Amount | SEK | EUR | Total SEK | Total EUR |  | Link | Notes
Add:North E-PLA Black 2300g | 1 | 649 | 55.7082 | 649 | 55.7082 |  | https://addnorth.se/product/E-PLA/E-PLA%20-%201.75mm%20-%202300g%20-%20Black
Cable 2x1.5 red/black /m | 1 | 27.5 | 2.3605 | 27.5 | 2.3605 |  | https://www.electrokit.com/en/kabel-2x1.5-rod/svart-/m
Assorted screws, M2, M3, M4 | 1 | 80 | 6.867 | 80 | 6.867 |  | https://www.kjell.com/se/produkter/el-verktyg/elektronik/montering/luxorparts-skruvsortiment-330-delar-p89071
Power connector 2-pole XT60 60A male/female 5-pack | 1 | 109 | 9.3562 | 109 | 9.3562 |  | https://www.electrokit.com/en/stromkontakt-2-pol-xt60-60a-hona/hane-5-pack
Solder wire 1.00 mm lead free 12.5g | 1 | 49 | 4.206 | 49 | 4.206 |  | https://www.electrokit.com/en/product/solder-wire-1-00-mm-lead-free-12-5g/
Heat shrink tube set 170 pcs 100mm black | 1 | 79 | 6.7811 | 79 | 6.7811 |  | https://www.electrokit.com/en/product/heat-shrink-tube-set-170-pcs-100mm-black/
Jumper wires 40-pin 30cm female/male | 1 | 49 | 4.206 | 49 | 4.206 |  | https://www.electrokit.com/en/product/jumper-wires-40-pin-30cm-female-female-2/
Jumper wires 40-pin 30cm male/male | 1 | 49 | 4.206 | 49 | 4.206 |  | https://www.electrokit.com/en/product/jumper-wires-40-pin-30cm-male-male/
|  |  |  | 1091.5 | 93.691
Optional Components - Motor Platform Ready Made Kit *
Name | Amount | SEK | EUR | Total SEK | Total EUR |  | Link | Notes
Olimex Robotplattform 4 hjul | 1 | 399 | 34.2489 | 399 | 34.2489 |  | https://www.electrokit.com/en/olimex-robotplattform-4-hjul | * Please note that CAD will have to be modified to fit this chassie
Olimex robot chassis 4 wheel - extra base plate | 1 | 68 | 5.8369 | 68 | 5.8369 |  | https://www.electrokit.com/en/olimex-robotplattform-4-hjul-extra-basplatta | * These parts are not included in the sum total.
Motor driver L298 dual H-bridge 5-35V 2A | 1 | 79 | 6.7811 | 79 | 6.7811 |  | https://www.electrokit.com/en/motordrivare-l298-dubbel-h-brygga-5-35v-2a
DC-DC converter step-down 1.25-35V 5A | 1 | 69 | 5.9227 | 69 | 5.9227 |  | https://www.electrokit.com/en/dc-dc-omvandlare-step-down-1.25-35v-5a
Cable 2x1.5 red/black /m | 1 | 27.5 | 2.3605 | 27.5 | 2.3605 |  | https://www.electrokit.com/en/kabel-2x1.5-rod/svart-/m
|  |  |  | 642.5 | 55.1502